## PDS Tables
Product Design Specification (PDS)
Customer Need |  | Primary Customer | Priority | Time | Cost
Must be compatible with liquid oxygen (LOX) and isopropyl alcohol |  | PSAS | 5 | *****
Must safely keep the propellants separated until injection into the engine even in the event of a pump failure |  | PSAS | 5 | *****
Must be able to be used on the PSAS engine test stand |  | PSAS | 1 | ****
Must be able to operate without overhaul for multiple rocket engine test fires (≥ 10 firings) |  | PSAS | 3 | ****
Must handle launch environment, including vibration and an acceleration of 10 g for 20 seconds. |  | PSAS | 3 | ***
Should have embedded sensors for data acquisition, feedback, and control |  | PSAS | 5 | *** | ****
Should be plumbed efficiently to minimize pressure loss |  | PSAS | 2 | * | **
Must deliver propellants at 300-500 PSI from a tank at 45-70 PSI. |  | PSAS | 4 | *** | ***
PERFORMANCE
Requirements | Primary Customer | Metrics & Targets | Metric | Target | Target Basis | Verification
EFS size | PSAS | Must be able to fit within LV4 rocket module | inches | 11.3" | Customer Defined | Airframe simulation
LOX Compatibity | PSAS | Must be able to safely pump liquid oxygen | N/A | No damage | Customer Defined | Cold flow testing
Repeatability | PSAS | Reusable for 10 test fires | Fires | 10 | Customer Defined | Failure testing
Fluid Separation | PSAS | Must restict fluid mixing even in the event of failure | N/A | No fluid mixing | Customer Defined | Prototyping
Launch Environment | PSAS | Must be able to withstand launch conditions | g | 10 | Customer Defined | Failure testing
Pressure Gain | PSAS | Must achieve target pressure differential | psi | 300-400psi | Customer Defined | Cold flow testing
INSTALLATION
Requirements | Primary Customer | Metrics & Targets | Metric | Target | Target Basis | Verification
Manpower to test | PSAS | Manpower | # People | 4 People | Customer Defined | Cold flow testing
Time to replace spare parts | PSAS | Time | Mins | 2 Hours | Team Defined | Timed after prototype built
SAFETY
Requirements | Primary Customer | Metrics & Targets | Metric | Target | Target Basis | Verification
LOX Safety | PSAS | Design with all chemical safety requirements via B11 Training | N/A | No LOX hazards | Customer Defined | Cold flow testing
Electrical Safety | PSAS | Ensure all controls systems are safe from fluids, etc. | N/A | No electrical hazards | Customer Defined | Prototyping
ENVIRONMENT
Requirements | Primary Customer | Metrics & Targets | Metric | Target | Target Basis | Verification
Withstand Launch Environment | PSAS | Maintain operation during launch conditions | g | 10g | Customer Defined | Testing
Withstand vibration of Airframe | PSAS | Components must be designed to avoid harmonic frequency of rocket structure | Hz | TBD | Customer Defined | Simulation
MAINTENANCE
Requirements | Primary Customer | Metrics & Targets | Metric | Target | Target Basis | Verification
Minimal upkeep between test fires | PSAS | No overhaul to be required between tests | Hours of Work Rqr'd | < 4 hours | Group Defined | Testing
Replaceable Parts | PSAS | Readily Available Parts for replacement bearings, rings etc. | N/A | Off the Shelf Parts | Group Decision | Budget
COST
Requirements | Primary Customer | Metrics & Targets | Metric | Target | Target Basis | Verification
Minimal production cost | PSAS | Cost | Dollars | < $9,500.00 | Customer Defined | Budget