## PDS Tables
Product Design Specification (PDS)
| Customer Need |  | Primary Customer | Priority | Time
| Must be compatible with cryogenic fluid and isopropyl alcohol |  | PSAS | 5 | *****
| Must safely keep the propellants separated until injection into the engine even in the event of a pump failure |  | PSAS | 5 | *****
| Must be able to be used on the PSAS engine test stand |  | PSAS | 1 | ****
| Must be able to operate without overhaul for multiple rocket engine test fires (≥ 10 firings) |  | PSAS | 3 | ****
| Must handle launch environment, including vibration and an acceleration of 10 g for 20 seconds. |  | PSAS | 3 | ***
| Should have embedded sensors for data acquisition, feedback, and control |  | PSAS | 5 | ***
| Should be plumbed efficiently to minimize pressure loss |  | PSAS | 2 | *
| Must deliver propellants at 300-500 PSI from a tank at 45-70 PSI. |  | PSAS | 4 | ***
Customer Requirements
Requirements |  | Primary Customer | Metrics & Targets | Metric | Target | Target Basis | Verification
Performance | LOX Compatibity | PSAS | Must be able to safely pump liquid oxygen | N/A | No damage | Customer Defined | Cold flow testing
| Fluid Separation | PSAS | Must restict fluid mixing even in the event of failure | N/A | No fluid mixing | Customer Defined | Prototyping
Installation | Manpower to test | PSAS | Manpower | # People | 4 People | Customer Defined | Cold flow testing
| Time to replace spare parts | PSAS | Time | Mins | 2 Hours | Team Defined | Timed after prototype built
Safety | LOX Safety | PSAS | Design with all chemical safety requirements via B11 Training | N/A | No LOX hazards | Customer Defined | Cold flow testing
| Electrical Safety | PSAS | Ensure all controls systems are safe from fluids, etc. | N/A | No electrical hazards | Customer Defined | Prototyping
Maintenance | Minimal upkeep between test fires | PSAS | No overhaul to be required between tests | Hours of Work Rqr'd | < 4 hours | Group Defined | Testing
| Replaceable Parts | PSAS | Readily Available Parts for replacement bearings, rings etc. | N/A | Off the Shelf Parts | Group Decision | Budget
Cost | Minimal production cost | PSAS | Cost | Dollars | < $9,500.00 | Customer Defined | Budget
Engineering Requirements
Requirements |  | Primary Customer | Metrics & Targets | Metric | Target | Target Basis | Verification
Performance | EFS size | PSAS | Must be able to fit within LV4 rocket module | inches | 11.3" | Customer Defined | Airframe simulation
| Repeatability | PSAS | Reusable for 10 test fires | # Fires | 10 | Customer Defined | Failure testing
| Launch Environment | PSAS | Must be able to withstand launch conditions | g | 10 | Customer Defined | Failure testing
| Pressure Gain | PSAS | Must achieve target pressure differential | psi | 300-400psi | Customer Defined | Cold flow testing
Environment | Withstand Launch Environment | PSAS | Maintain operation during launch conditions | g | 10g | Customer Defined | Testing
| Withstand vibration of Airframe | PSAS | Components must be designed to avoid harmonic frequency of rocket structure | Hz | TBD | Customer Defined | Simulation
| Requirements | Primary Customer | Metrics & Targets | Metric | Target | Target Basis | Verification
| Requirements | Primary Customer | Metrics & Targets | Metric | Target | Target Basis | Verification