## PDS Tables
Product Design Specification (PDS)
| Customer Need |  |  | Primary Customer | Priority | Time
| Must be tested with liquid Nitrogen (LN2) and isopropyl alcohol (IPA) |  |  | PSAS | 5 | *****
| Must safely keep the propellants separated at all times |  |  | PSAS | 5 | *****
| Should have embedded sensors for data acquisition |  |  | PSAS | 4 | *****
| Should have emergency shut off procedure and battery cutoff |  |  | PSAS | 4 | *****
| Should have embedded sensors for feedback, and control |  |  | PSAS | 3 | ***
| Must deliver propellants at 450 PSI with NPSH of 45-100 PSI. |  |  | PSAS | 3 | ***
| Must be able to operate for multiple engine test fires (≥ 10 firings) without system overhaul |  |  | PSAS | 3 | ****
| Must handle launch module vibration and 10g's acceleration for 20 seconds. |  |  | PSAS | 3 | ***
| Must be compatible with liquid oxygen (LOX) |  |  | PSAS | 2 | *****
| Should minimize system plumbing losses (major and minor) |  |  | PSAS | 2 | *
| Must be able to be used on the PSAS engine test stand |  |  | PSAS | 1 | ****
Customer Requirements
Requirements |  | Primary Customer | Metrics & Targets | Metric | Target | Target Basis | Verification
Performance | LN2 Compatibity | PSAS | Must be able to safely pump liquid nitrogen | N/A | No damage | Customer Defined | Cold flow testing
| Fluid Separation | PSAS | Must restict fluid mixing even in the event of failure | N/A | No fluid mixing | Customer Defined | Prototyping
Installation | Manpower to test | PSAS | Manpower | # People | 4 People | Customer Defined | Cold flow testing
| Time to replace spare parts | PSAS | Time | Mins | 2 Hours | Team Defined | Timed after prototype built
Safety | LOX Safety | PSAS | Design with all chemical safety requirements via B11 Training | N/A | No LOX hazards | Customer Defined | Cold flow testing
| Electrical Safety | PSAS | Ensure all controls systems are safe from fluids, etc. | N/A | No electrical hazards | Customer Defined | Prototyping
Maintenance | Minimal upkeep between test fires | PSAS | No overhaul to be required between tests | Hours of Work Rqr'd | < 4 hours | Group Defined | Testing
| Replaceable Parts | PSAS | Readily Available Parts for replacement bearings, rings etc. | N/A | Off the Shelf Parts | Group Decision | Budget
Cost | Minimal production cost | PSAS | Cost | Dollars | < $9,500.00 | Customer Defined | Budget
Engineering Requirements
Requirements |  | Primary Customer | Metrics & Targets | Metric | Target | Target Basis | Verification
Performance | EFS size | PSAS | Must be able to fit within LV4 rocket module | inches | 11.3" | Customer Defined | Airframe simulation
| Repeatability | PSAS | Reusable for 10 test fires | # Fires | 10 | Customer Defined | Failure testing
| Pressure Gain | PSAS | Must achieve target pressure differential | psi | 350 | Customer Defined | Cold flow testing
Environment | Withstand Launch Environment | PSAS | Maintain operation during launch conditions | g | 10 | Customer Defined | Testing
| Withstand vibration of Airframe | PSAS | Components must be designed to avoid harmonic frequency of rocket structure | Hz | TBD | Customer Defined | Simulation
| Requirements | Primary Customer | Metrics & Targets | Metric | Target | Target Basis | Verification
| Requirements | Primary Customer | Metrics & Targets | Metric | Target | Target Basis | Verification