## Instructions (hidden)
Electric Feed System
Design Calculation Tool
Author: Philip Wahl |  |  | Portland State Aerospace Society
INSTRUCTIONS
Gold cells are user inputs
White cells with blue text are calculated outputs
THEORY
The following tool can be used to calculated design parameters for the PSAS Flight Ready Electric Feed System. Inputs to be provided include inlet pressure, desired pressure gain, and mass flow rate.

## Calculations
Electric Feed System
Design Calculation Tool
P. Wahl (4/23/2019)
Iteration 2 |  |  |  | Portland State Aerospace Society
INPUTS
| Mixture Ratio (for mass flow) | mmix | [-] | 1.8
| Infuser | [-] | [-] | No
| Inlet Pressure | Pi | [psi] | 45
| Pressure Loss (From Pintle) | PL | [psi] | 53
| Pressure Gain | ΔP | [psi] | 343
| Suction Sp. Speed | Uss | [-] | 7000
| Pump Efficiency | η | [%] | 0.6
| Impeller Hub to Tip Ratio | L | [-] | 0.3
| Stage Head Coefficient | Ψ | [-] | 0.8
| Thrust | f | [N] | 2200
| Specific Impulse | Isp | [s] | 242.4
OUTPUTS
Rocket Model
SI | Total Mass Flow | ṁtotal | [kg/s] | 0.92517
| LOX Mass Flow | ṁLOX | [kg/s] | 0.59475
| IPA Mass Flow | ṁIPA | [kg/s] | 0.33042
US | Total Mass Flow | ṁtotal | [lbm/s] | 2.0396
| LOX Mass Flow | ṁLOX | [lbm/s] | 1.3112
| IPA Mass Flow | ṁIPA | [lbm/s] | 0.72845
Pump Design
| Chamber Pressure | Pp | [psi] | 441
| Max. Pressure Rise Per Stage | ΔPs | [psi] | 6816.786
| Number of Stages | N | [-] | 1
| Inducer Inlet Flow Coefficient | φ | [-] | 1
| Thoma Parameter (τ ≥2 to avoid caviation) | τ | [-] | 2
|  |  |  | LOX | IPA
| Volumentric Flow | Q | [GPM] | 8.262 | 6.6378
|  |  | [ft³/s] | 0.018408 | 0.014789
| Required Head Rise | Hp | [ft] | 693.4123 | 1002.7674
| Inlet Head | Hi | [ft] | 45.5417 | 65.8594 | Hi for LOX is cut in half but not for IPA…if it were as well, required RPM would drop significantly. Need to find theory for this calculation
| Vapor Pressure Head | Hv | [ft] | 2.3457 | 3.7483
| Impeller Tip Speed | ut | [ft/s] | 211.3191 | 254.1224
| Available NPSH | NPSHa | [-] | 43.196 | 62.111
| Rotational NPSH | NPSHr | [-] | 21.598 | 31.0555
| Rotational Speed | nRPM | [RPM] | 24382.0464 | 35718.7328
|  |  | [rad/s] | 2553.2819 | 3740.457
| Pump Specific Speed | ns | [RPM] | 4956.0519 | 4934.8427
|  |  | [rad/s] | 518.9965 | 516.7755
Impeller Design
|  |  |  | LOX | IPA
| Discharge Diameter | Do | [in] | 2.443 | 2.9505
| Inlet Diameter | Di | [in] | 0.25928 | 0.21223
Impeller Design
|  |  |  | LOX | IPA
| Discharge Diameter | Do | [in] | 2.443 | 2.9505
| Inlet Diameter | Di | [in] | 0.25928 | 0.21223
| Impeller Hub Diameter | DH | [in] | 0.7329 | 0.88514
| Impeller Housing Diameter | Dp | [in] | 2.8153 | 3.4001
Motor Requirements
|  |  |  | LOX | IPA
| Required Power | Preq | [kW] | 2.0533 | 1.6496
| Load Torque | T | [N٠m] | 0.80414 | 0.54892
| Rotational Speed | nRPM | [RPM] | 24382.0464 | 35718.7328
|  |  | [rad/s] | 2553.2819 | 3740.457
| Rotational Kinetic Energy | ERot | [kJ] | 803.8885 | -
| Impeller Temperature Gain | ΔT | [C] | 80.7917
References:
[1] I. Karassik, Pump Handbook (4th Ed.)
Note on G53: Philip: 1 atm for LOX but 2 atm for IPA?
Note on G55: [Threaded comment] Your version of Excel allows you to read this threaded comment; however, any edits to it will get removed if the file is opened in a newer version of Excel. Learn more: https://go.microsoft.com/fwlink/?linkid=870924 Comment: Dropping stage head flow coefficient (for now)

## General Data
Fluid_Type |  | Yes_or_No |  | Grav Constant | 9.81 |  | Uss | 7000
Liquid Oxygen |  | No |  | US Grav Const | 32.2
Ethanol |  | Yes |  | Gas Constant | 8.3145
Fluid | Density [kg/m³] | Density [lb/ft³] | Operating Pv [Pa] | Operating Pv [psi] | Temperature [K] | Specific Heat (Liquid) | Specific Heat (Vapor) | Vaporization T [K] | Specific Gas Constant | Vap. Heat [J/kg]
Liquid Oxygen | 1141 | 71.2303 | 8000 | 2.3457 | 90.2 | 1700 | 910 | 90.2 | 259.8362 | 213050
Ethanol | 789 | 49.2557 | 8840 | 3.7483 | 293 | 435.725 | 1750 | 355.8 | 138.3444 | 2211.68
Water | 1000 | 62.428
Impeller Properties |  |  |  | Temperatures
Specific Heat | [J/kg-K] | 502.416 |  | Room T [C] | 70
Mass | [kg] | 0.14827 |  | Motor T [C] | 100
MMOI | [kg/m²] | 7.2171e-05 |  | LOX T [C] | -190
Volume | [in³] | 1.1675