## Sheet1
Electric Feed System
Shaft Key Calculation Tool
Portland State Aerospace Society
INPUTS
| Material | [-] | [-] | 304 Stainless
| Shaft Diameter | d | [mm] | 10
| Key Length | L | [mm] | 20
| Key Width | b | [mm] | 4
| Key Height | h | [mm] | 4
| Torque | T | [N٠m] | 1.1
| Keyway Shaft Depth | t1 | [mm] | 2.5
| Keyway Hub Depth | t2 | [mm] | 1.8
OUTPUTS
| Shear Force | Fs | [N] | 220
| Shear Stress on Key | V | [MPa] | 2.75
| Nominal Torsional Stress | τ | [MPa] | 13.2794
| Yield Strength | σ | [MPa]