## Design Calculations
Electric Feed System
Impeller Thermal Expansion Calculation Tool
P. Wahl (5/06/2019)
Iteration 1 |  |  | Portland State Aerospace Society
INSTRUCTIONS
Enter the desired dimension for the labeled distances in the figures to the right (column I). The change in length/diameter is calculated based on thermal expansion theory and experiementally derived ajustment factors (see "Measured vs. Theoretical" sheet). This is used to provide the final machined dimensions required.
INPUTS
Material |  | [-] | [-] | Aluminum
Ambient Temperature |  | Ta | [°C] | 20
Fluid Temperature |  | Tc | [°C] | -196
IMPELLER
COOLED | Outer Diameter | A | [in] | 2.443
| Shaft Seal Diameter | B | [in] | 0.5001
| Shaft Coupler Diameter | C | [in] | 0.31397
| Shaft Length | D | [in] | 3.247
CHANGE | Outer Diameter | ΔA | [in] | -0.013746
| Shaft Seal Diameter | ΔB | [in] | -0.0039329
| Shaft Coupler Diameter | ΔC | [in] | -0.0029928
| Shaft Length | ΔD | [in] | -0.017806
DESIGN | Outer Diameter | A | [in] | 2.4567
| Shaft Seal Diameter | B | [in] | 0.50403
| Shaft Coupler Diameter | C | [in] | 0.31696
| Shaft Length | D | [in] | 3.2648
BEARING COLLAR
COOLED | Bearing Diameter | A | [in] | 0.995
CHANGE | Bearing Diameter | ΔA | [in] | -0.0064324
DESIGN | Bearing Diameter | A | [in] | 1.0014
CASE 1
COOLED | Impeller Seat Diameter | A | [in] | 3.4501
| Impeller Shaft Bore Diameter | B | [in] | 0.9308
| Seal Retaining Ring Diameter | C | [in] | 1.5373
CHANGE | Impeller Seat Diameter | ΔA | [in] | -0.018832
| Impeller Shaft Bore Diameter | ΔB | [in] | -0.0061082
| Seal Retaining Ring Diameter | ΔC | [in] | -0.0091714
DESIGN | Impeller Seat Diameter | A | [in] | 3.469
| Impeller Shaft Bore Diameter | B | [in] | 0.93691
| Seal Retaining Ring Diameter | C | [in] | 1.5465
CASE 2
COOLED | Housing Internal Diameter | A | [in] | 3.4501
| Housing Depth | B | [in] | 1.167
CHANGE | Housing Internal Diameter | ΔA | [in] | -0.018832
| Housing Depth | ΔB | [in] | -0.0073011
DESIGN | Housing Internal Diameter | A | [in] | 3.469
| Housing Depth | B | [in] | 1.1743
SEAL RETAINING RING
COOLED | Seal Seat Diameter | A | [in] | 0.9943
CHANGE | Seal Seat Diameter | ΔA | [in] | -0.0064289
DESIGN | Seal Seat Diameter | A | [in] | 1.0007
BEARING PLATE
COOLED | Bearing Outer Diameter | A | [in] | 1.9693
CHANGE | Bearing Outer Diameter | ΔA | [in] | -0.011353
DESIGN | Bearing Outer Diameter | A | [in] | 1.9807

## Theory Calculations
Electric Feed System
Impeller Thermal Expansion Calculation Tool
P. Wahl (5/06/2019)
Iteration 1 |  |  | Portland State Aerospace Society
THEORY
INPUTS
Material |  | [-] | [-] | Aluminum
Ambient Temperature |  | Ta | [°C] | 20
Fluid Temperature |  | Tc | [°C] | -196
IMPELLER
INITIAL | Outer Diameter | A | [in] | 2.9818
| Shaft Seal Diameter | B | [in] | 0.5001
| Shaft Coupler Diameter | C | [in] | 0.31397
| Shaft Length | D | [in] | 3.247
CHANGE | Outer Diameter | ΔA | [in] | -0.014942
| Shaft Seal Diameter | ΔB | [in] | -0.0025061
| Shaft Coupler Diameter | ΔC | [in] | -0.0015734
| Shaft Length | ΔD | [in] | -0.016271
COOLED | Outer Diameter | A | [in] | 2.9669
| Shaft Seal Diameter | B | [in] | 0.49759
| Shaft Coupler Diameter | C | [in] | 0.31239
| Shaft Length | D | [in] | 3.2307
BEARING COLLAR
INITIAL | Bearing Diameter | A | [in] | 0.995
CHANGE | Bearing Diameter | ΔA | [in] | -0.0049861
COOLED | Bearing Diameter | A | [in] | 0.99001
CASE 1
INITIAL | Impeller Seat Diameter | A | [in] | 3.4501
| Impeller Shaft Bore Diameter | B | [in] | 0.9308
| Seal Retaining Ring Diameter | C | [in] | 1.5373
CHANGE | Impeller Seat Diameter | ΔA | [in] | -0.017289
| Impeller Shaft Bore Diameter | ΔB | [in] | -0.0046644
| Seal Retaining Ring Diameter | ΔC | [in] | -0.0077037
COOLED | Impeller Seat Diameter | A | [in] | 3.4328
| Impeller Shaft Bore Diameter | B | [in] | 0.92614
| Seal Retaining Ring Diameter | C | [in] | 1.5296
CASE 2
INITIAL | Housing Internal Diameter | A | [in] | 3.4501
| Housing Depth | B | [in] | 1.167
CHANGE | Housing Internal Diameter | ΔA | [in] | -0.017289
| Housing Depth | ΔB | [in] | -0.0058481
COOLED | Housing Internal Diameter | A | [in] | 3.4328
| Housing Depth | B | [in] | 1.1612
SEAL RETAINING RING
INITIAL | Seal Seat Diameter | A | [in] | 0.9943
CHANGE | Seal Seat Diameter | ΔA | [in] | -0.0049826
COOLED | Seal Seat Diameter | A | [in] | 0.98932
BEARING PLATE
INITIAL | Bearing Outer Diameter | A | [in] | 1.9693
CHANGE | Bearing Outer Diameter | ΔA | [in] | -0.0098686
COOLED | Bearing Outer Diameter | A | [in] | 1.9594

## Curve Generation
Component |  | Measurement | Unit | Initial Length | Length @Cryogenic Temperatures
[5 empty] | Theoretical | Measured |  | % Difference
SHAFT | Outer Diameter | A | [in] |  | 2.9669
| Shaft Seal Diameter | B | [in] | 0.5001 | 0.49759 | 0.4984 |  | 0.16174
| Shaft Coupler Diameter | C | [in] |  | 0.31239
| Shaft Length | D | [in] | 3.247 | 3.2296 | 3.24 |  | 0.31993
COLLAR | Bearing Diameter | A | [in] | 0.995 | 0.99001 | 0.99197 |  | 0.19686
CASE 1 | Impeller Seat Diameter | A | [in] | 3.45 | 3.4328 | 3.44 |  | 0.20812
| Impeller Shaft Bore Diameter | B | [in] | 0.931 | 0.92614 | 0.9287 |  | 0.27613
| Seal Retaining Ring Diameter | C | [in] |  | 1.5296
CASE 2 | Housing Internal Diameter | A | [in] | 3.45 | 3.4328 | 3.4408 |  | 0.23132
| Housing Depth | B | [in] | 1.167 | 1.1612 | 1.159 |  | 0.18982
S.R. Ring | Seal Seat Diameter | A | [in] | 0.994 | 0.98932 | 0.99187 |  | 0.25702
BRG. PLATE | Bearing Outer Diameter | A | [in] | 1.969 | 1.9594 | 1.9632 |  | 0.19196
[7 empty] | Average % Difference: | 0.22588
[9 empty] | Theoretical | Measured
[9 empty] | 0.49759 | 0.4984
[9 empty] | 3.2296 | 3.24
[9 empty] | 0.99001 | 0.99197
[9 empty] | 3.4328 | 3.44
[9 empty] | 0.92614 | 0.9287
[9 empty] | 3.4328 | 3.4408
[9 empty] | 1.1612 | 1.159
[9 empty] | 0.98932 | 0.99187
[9 empty] | 1.9594 | 1.9632

## General Data
Aluminum Coefficient of Thermal Expansion
α | 2.32e-05